## Arkusz1
Manufacturer Part No. | Capacity (mAh) | Dimensions (LxWxH) (mm) | Price (zł) | Capacity to price ratio (mAh/zł) | Comments:
AKY0128 | 220 | 38,5x21x4,5 | 12.46 | 17.6565 | If any of the dimensions was greater than or equal to 54x28x10 (LxWxH), Manufacturer Part No. was marked in red.
AKY0384 | 250 | 32,5x18x6,5 | 12.46 | 20.0642
AKY0385 | 270 | 47,5x28x4 | 13.53 | 19.9557 | After elimination:
AKY0106 | 250 | 32,5x21x5,5 | 13.53 | 18.4775 | Manufacturer Part No. | Capacity (mAh) | Dimensions (LxWxH) (mm) | Price (zł) | Capacity to price ratio (mAh/zł)
AKY0300 | 320 | 42,5x31x3,5 | 13.93 | 22.972 | AKY0128 | 220 | 38,5x21x4,5 | 12.46 | 17.6565
AKY0822 | 400 | 43,5x35x3,4 | 14.1 | 28.3688 | AKY0384 | 250 | 32,5x18x6,5 | 12.46 | 20.0642
AKY0486 | 450 | 50,5x23x5,5 | 15.54 | 28.9575 | AKY0106 | 250 | 32,5x21x5,5 | 13.53 | 18.4775
AKY0386 | 400 | 35,5x30x4 | 15.75 | 25.3968 | AKY0486 | 450 | 50,5x23x5,5 | 15.54 | 28.9575
AKY0646 | 1100 | 55,5x32x6 | 16.18 | 67.9852 | AKY0657 | 300 | 32,5x21x8 | 16.18 | 18.5414
AKY0657 | 300 | 32,5x21x8 | 16.18 | 18.5414 | AKY0823 | 500 | 39,5x24x5,9 | 17.61 | 28.393
AKY0185 | 550 | 42,5x31x5,5 | 16.32 | 33.701 | AKY0972 | 360 | 47,5x18x5,5 | 19.44 | 18.5185
AKY0392 | 800 | 50,5x33x4,5 | 16.47 | 48.5732 | AKY0661 | 620 | 40,5x20x8,5 | 20.98 | 29.552
AKY0620 | 900 | 52,5x35x5,7 | 17.33 | 51.9331
AKY0826 | 600 | 52,5x41x3,5 | 17.54 | 34.2075 | Choice: AKY0823 because it has matching dimensions, more than twice the capacity of CR2032 and a high capacity to price ratio.
AKY0823 | 500 | 39,5x24x5,9 | 17.61 | 28.393
AKY0383 | 750 | 52,5x35x4,9 | 17.9 | 41.8994
AKY0081 | 980 | 50,5x34x5,7 | 18.62 | 52.6316
AKY0559 | 800 | 50,5x35x5,5 | 19.05 | 41.9948
AKY0833 | 560 | 42,5x31x5,5 | 19.12 | 29.2887
AKY0972 | 360 | 47,5x18x5,5 | 19.44 | 18.5185
AKY0655 | 750 | 58,5x21x6 | 20.26 | 37.0188
AKY0108 | 850 | 48,5x30x6 | 20.98 | 40.5148
AKY0661 | 620 | 40,5x20x8,5 | 20.98 | 29.552
AKY0622 | 1200 | 40,5x34x8,8 | 21.77 | 55.1217
AKY0662 | 1050 | 37,5x31x10,5 | 23.59 | 44.5104
AKY0638 | 1200 | 50,5x34x6 | 24.7 | 48.583
AKY0658 | 1000 | 38,5x37x8 | 24.92 | 40.1284
AKY0571 | 1000 | 40,5x30x8 | 24.92 | 40.1284
AKY0099 | 1600 | 50,5x34x9 | 26.78 | 59.7461